## CN-CBT
Q.No | Question | Option A | Option B | Option C | Option D | Correct Answer
1 | Which layer of the OSI model is responsible for end-to-end communication? | Transport | Application | Network | Data Link | A
2 | In the TCP/IP model, which layer corresponds to the OSI's Network layer? | Internet | Transport | Application | Link | A
3 | What does the OSI model's Presentation layer do? | Provides routing | Translates data formats | Manages sessions | Encrypts data | B
4 | Which protocol is primarily used in the transport layer of the TCP/IP model? | TCP | HTTP | FTP | IP | A
5 | Which network is considered the precursor to the modern Internet? | Novell Networks | Arpanet | Ethernet | Token Ring | B
6 | Which of the following is a characteristic of Novell Networks? | Focused on wide-area networking | Peer-to-peer architecture | Centralized directory services | Internet-based services | C
7 | In which layer of the OSI model does the MAC sublayer operate? | Data Link layer | Application layer | Network layer | Transport layer | A
8 | What is the main advantage of using a bridge over a hub? | Lower cost | Reduced collisions | Simplicity | No configuration needed | B
9 | Which standard defines the operation of Fast Ethernet? | IEEE 802.11 | IEEE 802.3ab | IEEE 802.3u | IEEE 802.3x | C
10 | What is the primary function of the physical layer? | Data formatting | Transmission of raw bit streams | Error correction | Routing | B
11 | Which access method is used in 802.11 wireless networks? | Token passing | Frequency Division Multiple Access | CSMA/CA (Carrier Sense Multiple Access with Collision Avoidance | Time Division Multiple Access | C
12 | What is a primary function of the data link layer? | Packet routing | Data encryption | Framing and error detection | IP addressing | C
13 | In broadcast routing, the primary method used to send packets is: | Unicast | Multicast | Flooding | All of the above | C
14 | Rotary for mobility refers to: | Fixed routing paths | Dynamic adjustment for mobile nodes | Use of stationary nodes | None of the above | B
15 | The main function of the network layer is to: | Provide application services | Manage end-to-end communication | Route packets through the network | Ensure data integrity | C
16 | In ATM networks, cells are transmitted with: | Variable length | No length specification | Fixed length | None of the above | D
17 | Which routing protocol uses a "hop count" as its metric? | OSPF | BGP | EIGRP | RIP | D
18 | OSPF is an example of: | Link state routing | Distance vector routing | Static routing | Hierarchical routing | A
19 | Which transport protocol is connection-oriented? | TCP | UDP | ICMP | IP | A
20 | Which of the following is a feature of UDP? | Low overhead | Reliable data delivery | Connection establishment | Ordered delivery | A
21 | What is the primary purpose of the transport layer? | Routing packets | Providing end-to-end communication | Managing network addresses | Ensuring data integrity | B
22 | Which congestion control algorithm is based on the concept of a "slow start"? | Random Early Detection (RED) | Token Bucket | Additive Increase/Multiplicative Decrease (AIMD) | Choke Packet | C
23 | What is the primary goal of congestion control? | To maximize bandwidth usage | To minimize latency | To prevent network congestion | To ensure data integrity | C
24 | Which of the following is NOT a characteristic of TCP? | Reliability | Flow control | Connection-oriented | Low latency | D
25 | E-mail is _________ | Loss-tolerant application | Bandwidth-sensitive application | Elastic application | None of the mentioned | C
26 | When displaying a web page, the application layer uses the _____________ | HTTP protocol | FTP protocol | SMTP protocol | TCP protocol | A
27 | When the mail server sends mail to other mail servers it becomes ____________ | SMTP server | SMTP client | Peer | Master | B
28 | Which of the following protocol is not used to receive mail messages? | SMTP | Post Office Protocol (POP) | Internet Message Access Protocol (IMAP) | FTP | D
29 | The first line of HTTP request message is called _____________ | Request line | Header line | Status line | Entity line | A
30 | Simple Network Management Protocol (SNMP) uses _________ layer for carrying out its operation. | physical | data link layer | application | network layer | C